## Manufacturing
|  | Bill of Materials for: |  | Bill of Materials for Project [2024001 A Soutra Plainsong Metronome.PrjPcb] (No PCB Document Selected)
|  | Source Data From: |  | 2024001 A Soutra Plainsong Metronome.PrjPcb
|  | Variant: |  | None
|  | Report Date: |  | 22/10/2024 | 09:38
soutraelectronics@gmail.com
14 Ryehill Gardens
Edinburgh
EH68ER
+44(0)7874693650
[7 empty] | Primary Supplier |  |  | Secondary Supplier |  |  | Alternative Part Details
Designator | Manufacturer Part Number | Value | Manufacturer | Footprint | Quantity | Notes | Supplier | Supplier Part Number | Pricing | Supplier 1 | Supplier Part Number 1 | Pricing 1 | Alternative Part | Alternative Part Manufacturer | Alternative Part Supplier | Alternative Part Supplier Part Number
C1, C2, C5 | 1206B106K250CP | 10uF | Walsin Technologies | CC1206-IPC_A | 3 |  |  |  |  | Farnell | 3764170 | 5=0.114, 50=0.11, 250=0.098, 500=0.096, 1000=0.094 (GBP)
C3, C4, C9, C13, C42, C43 | CL31B475KAHNNNE | 4.7uF | Samsung | CC1206-IPC_A | 6 |  | Digikey | 1276-1055-1-ND | 1=0.18, 10=0.116, 50=0.0732, 100=0.0585, 500=0.04228, 1000=0.0374 (USD) | Farnell | 3013532 | 5=0.08, 50=0.05
C6 | GRM21BR61A226ME51L | 22uF | Murata | CAPC2012X14L | 1 |  |  |  |  | Farnell | 2494270 | 5=0.192, 50=0.09 | C2012X5R1A226M125AB | TDK | Farnell | 2525131
C7, C8, C18, C22, C23, C24, C26, C27, C28, C29, C37, C38, C41 | CC0402KRX5R6BB105 | 1uF | Yageo | CAPC1005X06L | 13 |  | Farnell | 1458896 | 10=0.039, 100=0.023 | Digikey | 311-1439-1-ND | 1=0.08, 10=0.058, 50=0.034, 100=0.027 | 0402ZD105KAT2A | KYOCERA AVX | Farnell | 1740588
C10, C11, C12, C14, C15, C16, C17, C19, C25, C44 | 0402X104M160CT | 100nF | Walsin Technologies | CAPC1005X06L | 10 |  | Farnell | 2524808 | 10=0.0047, 100=0.0043 | Digikey | 1292-0402X104M160CT-ND | 1=0.08, 10=0.023, 50=0.013, 100=0.01 | 885012105016 | WURTH | Farnell | 2533933
C20, C21 | CC0402CRNPO9BN5R0 | 5pF | Yageo | CAPC1005X06L | 2 |  |  |  |  | Farnell | 3369083 | 10=0.014, 100=0.008 | GJM1555C1H5R0CB01D | Murata | Farnell | 3346199
C30 | CC0402MRX5R5BB225 | 2.2uF | Yageo | CAPC1005X06L | 1 |  |  |  |  | Farnell | 3369189 | 10=0.0794, 100=0.0451 | MC0402X225M6R3CT |  | Farnell | 1759376
C31, C32, C39, C40 | CC0402KPX7R9BB221 | 220pF | Yageo | CAPC1005X06L | 4 |  |  |  |  | Farnell | 4254872 | 10=0.0069, 500=0.0055, 2500=0.0042, 10000=0.003, 25000=0.0029, 50000=0.0028, 250000=0.0027, 500000=0.0026 (GBP) | MC0402B221K500CT |  | Farnell | 1758981
C33, C34, C35, C36 | TAJR225K016RNJ | 2.2uF | AVX Interconnect / Elco | CAPC2113X120X50ML20T30 | 4 |  |  |  |  | Farnell | 2112773 | 5=0.3684, 50=0.2592
D1 | SMAJ13CAHM3_A/H |  | Vishay | SODFL511X229-2N | 1 |  |  |  |  | Farnell | 3530003 | 5=0.168, 10=0.146, 100+0.122
D4, D5, D6, D7, D10 | MP008282 |  | Multicomp | DIOC_0603_1706X06L | 5 |  | Farnell | 3796313 | 5=0.0713, 10=0.0611, 100=0.0476 |  |  |  | LG Q396-PS-35 | AMS OSRAM GROUP | Farnell | 2575345
F1 | MP001600 |  | Multicomp | FUSE_3216X08L | 1 |  | Farnell | 3285103 | 5=0.094, 50=0.0739, 250=0.0627, 500=0.0559, 1500=0.0459 (GBP)
J1 | 694103303002 |  | Wurth Electronics | WURTH_694106301002 | 1 |  | Farnell | 2472149 | 1=1.14, 10=0.84, 100=0.78 | Digikey | 732-5930-ND | 1=0.81, 10=0.77, 50=0.68, 100=0.63
J2, J3 | 22-05-7028 |  | Molex | J_MOLEX_22-05-7028 | 2 |  |  |  |  | Farnell | 9731601 | 1=0.78, 10=0.64, 50=0.57, 100=0.50
J4 | 105017-0001 |  | Molex | 1050170001_USB-MICRO-B_V | 1 |  | Farnell | 3500663 | 1=0.97 | Rs | 8486764 | 5=0.754, 75=0.67
J5 |  |  |  | J_GENERIC_PIN-HEADER_2.54_1X3 | 1
J6 | 3-1734592-1 |  | TE Connectivity | AMP-TE_3-1734592-1 | 1 |  |  |  |  | Farnell | 3398664 | 1=1.44, 10=1.26, 100=1.15
R1, R14, R15, R16, R17, R18, R19, R20, R21, R22, R23, R24, R25, R26, R27, R28, R29 | MC0063W06030R | 0R | Multicomp | RESC_0603_1608X06L | 17 |  | Farnell | 9331662 | 10=0.007, 100=0.006 |  |  |  | MCWR06X000 PTL | Multicomp Pro | Farnell | 2447743
R2, R3 | RK73B1JTTD103J | 10kR | KOA Speer | RESC_0603_1608X06L | 2 |  | Farnell | 4009056 | 10=0.009, 100=0.003 | Digikey | 2019-RK73B1JTTD103JCT-ND | 1=0.08, 10=0.012, 50=0.0078, 100=0.0064 | RMCF0603FT10K0 | Stackpole Electronics Inc | Digikey | RMCF0603FT10K0CT-ND
R4, R5, R6, R8, R9, R31, R32, R33, R34, R35, R36, R37, R42, R43, R44 | RC0805JR-0710KL | 10kR | Yageo | RESC_0805_2013X50X30LL20T20 | 15 |  | Farnell | 9234136 | 10=0.013, 100=0.007, 500=0.006 | Digikey | 311-10KARCT-ND | 1=0.08, 10=0.018, 50=0.011, 100=0.009 | MCMR08X103 JTL |  | Farnell | 2073612
R7 | CRGH0805F2K7 | 2.7k | TE Connectivity | RESC_0805_2013X50X30LL20T20 | 1 |  | Farnell | 2332077 | 10=0.0381 | Mouser | 279-CRGH0805F2K7 | 1=0.096, 10=0.065, 100=0.033 | MC01W08051100R | Multicomp Pro | Farnell | 9332375
R10, R11, R12, R13 | MCMR06X512JTL | 5.1kR | Multicomp | RESC_0603_1608X06L | 4 |  |  |  |  | Farnell | 2073528 | 10=0.0065, 100=0.0056, 500=0.0047, 1000=0.004, 2500=0.0027, 5000=0.0021, 25000=0.0016, 50000=0.0013 (GBP) | MCMR06X5101FTL |  | Farnell | 2073522
R30 | RC0402FR-07590KL | 590kR | Yageo | RESC_0402_1005X40X25LL05T10 | 1 |  |  |  |  | Farnell | 3951243 | 10=0.0096, 100=0.0055 | CRCW0402590KFKED | Vishay | Farnell | 2141013
R38, R39, R40, R41, R45 | CRCW0805100RFKTA | 100R | Vishay Dale | RESC_0805_2013X50X30LL20T20 | 5 |  | Farnell | 1652906 | 10=0.06, 100=0.026 | Mouser | 71-CRCW0805-100 | 1=0.12, 10=0.042, 100=0.027 | CRCW0805100RFKEA | VISHAY | Farnell | 1469862
R46 | ERJ-PA3F91R0V | 91 | Panasonic | RESC_0603_1608X06L | 1 |  | Farnell | 2335962 | 10=0.05, 100=0.03
SW1 |  |  |  | SW_PTH-Wire-to-Board-D1.2 | 1
SW2, SW7 | PEC12R-4220F-S0024 |  | Bourns | BOURNS_PEC12R-4220F-S0024 | 2 |  | Farnell | 2663532 | 1=1.7, 5=1.49, 10=1.26, 20=1.16, 40=1.06, 75=0.97 | Digikey | PEC12R-4220F-S0024-ND | 1=1.28, 5=1.21, 10=1.14, 25=1.04, 75=0.97
SW3, SW4, SW5, SW6 | MX1A-11NW |  | Cherry | CHERRY_MX1A-11NW | 4 |  | Mech Boards | ACHERSW0315325 | 10=5
TP1, TP2, TP3, TP4, TP5, TP6, TP7, TP8, TP9, TP10, TP11, TP12, TP13, TP14, TP15, TP16, TP17, TP18, TP19, TP20, TP21, TP22, TP23, TP24, TP25, TP26, TP27, TP28, TP29, TP30, TP31, TP32 |  |  |  | TP_CIRCLE_R1 | 32
U1 | STM32F401CBU7 |  | STMicroelectronics | UFQFPN50P700X700X60_HS-49L | 1 |  | Farnell | 2469576 | 1=3.42 | Digikey | STM32F401CBU7 | 1=4.88, 10=4.38, 25=4.14, 80=3.59
U2 | AT45DB641E-MHN-Y |  | Adesto Technologies | QFN127P600X500X60_HS-9L | 1 |  | Farnell | 2910029 | 1=5.02, 10=4.15, 25=3.97, 50=3.80, 100=3.62 | Digikey | 1265-1227-ND | 1=4.65, 10=4.24, 25=4.16, 40=4.13, 80=3.70
U3 | MAX9867ETJ+T |  | Maxim | TQFN50P500X500X80_HS-33L | 1 |  | Farnell | 2517273 | 1=2.92, 10=2.45, 25=2.3, 100=2.15 | Digikey | MAX9867ETJ+TCT-ND | 1=2.95, 10=2.65, 25=2.5, 100=2.17
U4, U5, U8, U9 | MCP4542T-103E/MF |  | Microchip | DFN-MF8 | 4 |  |  |  |  | Farnell | 3102788 | 1=0.998, 25=0.84, 100=0.78
U6, U7 | MAX9716ETA+T |  | Maxim | TDFN300X300X80_HS-9L | 2 |  | Farnell | 2516304 | 1=1.41, 10=1.26, 25=1.19, 100=0.982 | Digikey | MAX9716ETA+TCT-ND | 1=1.28, 10=1.15, 25=1.08, 100=0.92
U10 | TPD2EUSB30ADRTR |  | Texas Instruments | DRT0003A | 1 |  |  |  |  | Farnell | 3116501 | 5=0.53, 10=0.4, 100=0.22
VREG1 | TLE4284DV50ATMA1 |  | Infineon | TO252-3-11_L | 1 |  |  |  |  | Farnell | TLE4284DV50ATMA1 | 5=1.49, 50=1.38, 100=1.27
VREG2 | AZ1117CH-3.3TRG1 |  | Diodes | SOT230P700X180-4L | 1 |  | Farnell | 3483073 | 5=0.42, 10=0.25, 100=0.12 | Digikey | AZ1117CH-3.3TRG1DICT-ND | 1=0.36, 10=0.27, 25=0.23, 100=0.15
VREG3 | AP7370-18FDC-7 |  | Diodes | U-DFN2020EP65P201X201X63_HS-7L | 1 |  | Farnell | 3864505 | 5=0.53, 10=0.42, 100=0.23 | Mouser | 621-AP7370-18FDC-7 | 1=0.38, 10=0.271, 100=0.19
X1 | MCSJK-7E-24.00-8-10-60-B-10 | 24MHz | Multicomp | OSCSC1-85x1-55P2-55X2-05Y0-05_4MFR | 1 |  |  |  |  | Farnell | 2853878 | 5=0.232, 50=0.188, 250=0.165, 500=0.15, 1500=0.133, 3000=0.129, 15000=0.125, 30000=0.123 (GBP)
X2 | MCSJK-3N-12.288-3.3-50-C |  | Multicomp | X_MULTICOMP_MCSJK-3N-12.288-3.3-50-C | 1 |  |  |  |  | Farnell | 2854277 | 5=0.644, 50=0.522, 250=0.455, 500=0.442, 1500=0.436, 3000=0.43, 15000=0.421, 30000=0.413 (GBP)
Note: All prices in GBP |  |  |  | Total Number of Items: |  |  | TOTAL COST (Primary Supplier Only): |  |  | TOTAL COST (Secondary Supplier Only):